## BOM
Quantity | Designator | Value | Manufacturer_Part_Number | Manufacturer | Description | Supplier Part Number 1 | Supplier Part Number 3 | Supplier Order Qty 1 | Supplier Unit Price 1 | Supplier Order Qty 2 | Supplier Order Qty 3 | Supplier Unit Price 2 | Supplier Unit Price 3 | Supplier Part Number 2 | Supplier Order Qty 4 | Supplier Part Number 4 | Supplier Unit Price 4 | Database Table Name | Id | Package | Comment
1 | B1 |  |  | Farnell | AA battery, 50.5x14.5MM | [12 empty] | Mechanical-Logos | 0125 |  | AA_Battery
2 | C1, C7 | 15pF | 885012006052 | Wurth Electronics | 15pF, 50V, ±5%, Cer. C0G, 0603 | 2495134 | [7 empty] | 710-885012006052 |  | 732-7794-1-ND |  | Capacitors | 0614 | 0603 | Cap
12 | C2, C4, C8, C10, C27, C28, C29, C30, C31, C32, C35, C36 | 100nF | 885012206071 | Wurth Electronics | 100nF, 25V, ±10%, Cer. X7R, 0603 | 2495173 | [7 empty] | 710-885012206071 |  | 732-7989-1-ND |  | Capacitors | 0629 | 0603 | Cap
2 | C3, C9 | 47uF | GRM32EC81C476KE15L | Murata | 47uF, 16V, 1210, ±10%, Cer. X6S | 1907527 | 846-7369 | [6 empty] | 81-GRM32EC81C476KE5L |  | 490-10531-1-ND |  | Capacitors | 0700 | 1210 | Cap
2 | C5, C6 | 4.7uF | EMK212B7475KG-T | Taiyo Yuden | 4,7uF, 50V, 0805, ±10%, Cer. X7R | 2112841 | [7 empty] | 963-EMK212B7475KG-T |  | 587-2394-1-ND |  | Capacitors | 0648 | 0805 | Cap
3 | C11, C12, C13 | 39pF | 0402N390J500CT | Walsin | 39pF, 50V, 0402, ±5%, C0G/NP0 | 2524781 | [7 empty] | 791-0402N390J500CT |  | 1292-1312-1-ND |  | Capacitors | 0712 | 0402 | Cap
2 | C14, C17 | 100pF | CC0402JRNPO9BN101 | YAGEO | 100pF, 50V, 0402, ±5%, C0G/NP0 | 3019226 | [7 empty] | 603-CC402JRNPO9BN101 |  | 311-1024-1-ND |  | Capacitors | 0676 | 0402 | Cap
2 | C15, C16 | 100nF | 885012205018 | Wurth Electronics | 100nF, 10V, 0402, ±10%, Cer. X7R | 2495164 | 839-1452 | [6 empty] | 710-885012205018 |  | 732-7513-1-ND |  | Capacitors | 0655 | 0402 | Cap
1 | C21 | 620pF | C0603C621J5GACTU | KEMET | 620pF, 50V, 0603, ±5%, C0G/NP0 | 2819768 | [7 empty] | 80-C0603C621J5G |  | 399-3288-1-ND |  | Capacitors | 0709 | 0603 | Cap
1 | C22 | 1uF | GCM21BR71H105KA03L | Murata | 1uF/50V/0805/±10%/Cer. X7R | 2688485 | [7 empty] | 81-GCM21BR71H105KA3L |  | 490-10675-1-ND |  | Capacitors | 0647 | 0805 | Cap
1 | C24 | 10nF | GRM1885C1H103JA01D | Murata | 10nF, 50V, 0603, ±5%, Cer. C0G | 2456107 | 815-1430 | [6 empty] | 81-GRM1885C1H103JA1D |  | 490-9666-1-ND |  | Capacitors | 0654 | 0603 | Cap
2 | C25, C26 | 30pF | CC0603JRNPO9BN300 | YAGEO | 30pF, 50V, 0603, ±5%, C0G/NP0 | 3369210 | [7 empty] | 603-CC603JRNPO9BN300 |  | 311-3357-1-ND |  | Capacitors | 0710 | 0603 | Cap
1 | C37 | 470nF | CGA3E1X7R1V474K080AC | TDK | 470nF/35V/0603/±10%/Cer. X7R | 2346964 | 915-5679 | [6 empty] | 810-CGA3E1X7R1V474K |  | 445-6928-1-ND |  | Capacitors | 0635 | 0603 | Cap
1 | C38 | 3.3uF | CGA4J1X7R1V335K125AC | TDK | 3.3uF, 35V, 0805, ±10%, Cer. X7R | 3490076 | [7 empty] | 810-CGA4J1X7R1V335KC |  | 445-175569-1-ND |  | Capacitors | 0713 | 0805 | Cap
1 | C39 | 4,7uF | GRM31CR71H475KA12L | MURATA | 4,7uF, 50V, ±10%, Cer. X7R, 1206 | 1735545 | [11 empty] | Capacitors | 0556 | 1206 | Cap
1 | C40 | 100uF | EEEFK1C101P | Panasonic | 100uF/16V/D /±20%/Elect. Aluminium | 9695672 | [11 empty] | Capacitors | 0257 | D | Cap Pol
1 | C41 | 68uF | C3216X5R1A686M160AC | TDK | 68uF, 10V, ±20%, Cer. X5R, 1206 |  | 916-2908 | [6 empty] | 810-C3216X5R1A686M1C |  | 445-14673-1-ND |  | Capacitors | 0607 | 1206 | Cap
1 | C42 | 220pF | MC0603B221K500CT | MULTICOMP | 220pF, 50V, ±10%, Cer. X7R, 0603 | 1759070 | [11 empty] | Capacitors | 0524 | 0603 | Cap
1 | C43 | 10pF |  | Yageo | 10pF/50V/0603/±10%/Cer. COG/NPO | 721967 | [11 empty] | Capacitors | 0067 | 0603 | Cap
1 | C44 | 150nF | C0603C154K5RACTU | KEMET | 150nF, 50V, 0603, ±10%, Cer. X7R | 1414619 | [7 empty] | 80-C0603C154K5R |  | 399-9015-1-ND |  | Capacitors | 0714 | 0603 | Cap
2 | C45, C46 | 22uF | C1206C226K8RACTU | KEMET | 22uF, 10V, 1206, ±10%, Cer. X7R | 2473548 | 874-2424 | [6 empty] | 80-C1206C226K8R |  | 399-11947-2-ND |  | Capacitors | 0664 | 1206 | Cap
1 | C85 | 1pF | 04025A1R0BAT2A | AVX | 1pF, 50V, 0402, ±0.1pF, C0G/NP0 | 2332496 | [7 empty] | 581-04025A1R0BAT2A |  | 478-3659-1-ND |  | Capacitors | 0701 | 0402 | Cap
1 | C86 | 3.6pF | GJM1555C1H3R6CB01D | Murata | 3.6pF, 50V, 0402, ±0.25pF, C0G/NP0 | 3243235 | [7 empty] | 81-GJM1555C1H3R6CB1D |  | 490-3096-1-ND |  | Capacitors | 0711 | 0402 | Cap
2 | D1, D7 |  | VLMG1300-GS08 | Vishay | 2V, 20mA, Green, 35 mcd, 0603 | 2251461 | [7 empty] | 78-VLMG1300-GS08 |  | VLMG1300-GS08CT-ND |  | LEDs | 0067 | 0603 | LED
1 | D3 |  | VLMY1300-GS08 | Vishay | 2V, 20mA, Yellow, 180 mcd, 0603 | 2251505 | [7 empty] | 78-VLMY1300-GS08 |  | VLMY1300-GS08CT-ND |  | LEDs | 0068 | 0603 | LED
1 | D4 |  | VLMO1300-GS08 | Vishay | 2V, 20mA, Orange, 90 mcd, 0603 | 2251473 | [7 empty] | 78-VLMO1300-GS08 |  | VLMO1300-GS08CT-ND |  | LEDs | 0069 | 0603 | LED
1 | D5 |  | VLMS1300-GS08 | Vishay | 2V, 20mA, Red, 54 mcd, 0603 | 2251484 | [7 empty] | 78-VLMS1300-GS08 |  | VLMS1300-GS08CT-ND |  | LEDs | 0070 | 0603 | LED
1 | D6 |  | B360A-13-F | DIODES INC. | Schottky, 60V, 3A, 0.7V, DO-214AC (SMA) | 1858600 | 738-4796 | [6 empty] | 621-B360A-F |  | B360A-FDICT-ND |  | Diodes | 0143 | DO-214AC (SMA) | Diode schottky
1 | FB1 |  | BLM15AX121SN1D | Murata | FB 120R @ 100MHz, 700mA, 0402 | 2470352 | [7 empty] | 81-BLM15AX121SN1D |  | 490-5439-1-ND |  | Inductors | 0118 | 0402 | FB
1 | HW5 |  |  |  | AA Battery cover (ref. 1028C) | 2027288 | [7 empty] | 534-1028C |  | 36-1028C-ND |  | Mechanical-Logos | 0127 |  | AA_Battery_cover_1_cell
2 | J1, J2 |  | SMA CONNECTOR | Phoenix Contact | RF Connector, SMA, Vertical | 2096223 | [7 empty] | 471-SMACONNECTOR |  |  |  | Connectors | 0405 |  | Header 2
1 | J3 |  | SIM8055-6-1-14-00-A | GCT | Nano SIM Card Connector, Push-Pull Type, with Switch 6 Pin, SMT, Profile 1.35mm | 2924868 | [9 empty] | 2073-SIM8055-6-1-14-00-ACT-ND |  | Connectors | 0417 |  | SIM Header Detector
1 | J6 |  | 2211S-06G | Multicomp | 1x6pins/2,54mm/0-Vertical | 1593415 | [11 empty] | Connectors | 0085 |  | Header 6
1 | J7 |  | 3221-10-0100-00 | CNC Tech | IDC BOX HEADER, 1.27MM, 10 Pos, Straight | [10 empty] | 1175-1733-ND |  | Connectors | 0419 |  | Header 5X2
1 | J8 |  |  |  | AA battery holder (ref. 1028) | 1650669 | 172-4325 | [6 empty] | 534-1028 |  | 36-1028-ND |  | Mechanical-Logos | 0126 |  | AA_Battery_holder_1_cell
1 | J9 |  | 1751248 | Phoenix Contact | 2x1/90-Horitzontal/3,5mm |  | 802-4849 | [6 empty] | 651-1751248 |  | 277-5719-ND |  | Connectors | 0240 |  | Header 2
1 | L1 | 1.5nH | MLG1005S1N5BT000 | TDK | 1.5nH, ±0.1nH, 1A, 100m, 0402 | 3386606 | [7 empty] | 810-MLG1005S1N5BT000 |  | 445-16264-1-ND |  | Inductors | 0115 | 0402 | Inductor
1 | L2 | 22nH | LQW15AN22NH00D | Murata | 22nH, 310mA, ±3%, 0R3, 0402 | 2840152 | [7 empty] | 81-LQW15AN22NH00D |  | 490-6788-1-ND |  | Inductors | 0096 | 0402 | Inductor
1 | L3 | 68nH | LQW15AN68NG00D | Murata | 68nH, 140mA, ±5%, 1R96, 0402 | 1762629 | 792-6463 | [6 empty] | 81-LQW15AN68NG00D |  | 490-6837-1-ND |  | Inductors | 0117 | 0402 | Inductor
1 | L4 | 9,1nH | LQW15AN9N1G00D | Murata | 9.1nH, ±2%, 540mA, 140m, 0402 | 1762616 | 106-599 | [6 empty] | 81-LQW15AN9N1G00D |  | 490-6854-1-ND |  | Inductors | 0116 | 0402 | Inductor
1 | L6 | 6.8uH | XAL4030-682MEC | Coilcraft | 6-8uH, ±20%, 3.6A, 74.1m, Other SMD | 2289057 | [7 empty] | 994-XAL4030-682MEC |  |  |  | Inductors | 0119 | Other SMD | Inductor
1 | L7 | 470nH | XFL4015-471MEC | Coilcraft | 470nH, ±20%, 9.1A, 8.36m, Other SMD | 2289211 | [7 empty] | 994-XFL4015-471MEC |  |  |  | Inductors | 0120 | Other SMD | Inductor
2 | Q1, Q2 | NX3020NAKV | NX3020NAKVYL | Nexperia | MOSFET Canal N, Dual Channel, 30V, 200mA, SOT-666 | 3439882 | [7 empty] | 771-NX3020NAKVYL |  | NX3020NAKVYL-ND |  | Transistors | 0079 | SOT-666 | NX3020NAKV
2 | Q3, Q4 |  | SIS447DN-T1-GE3 | Vishay | MOSFET Canal P, -20V, -18A, PowerPAK 1212-8N | [8 empty] | 78-SIS447DN-T1-GE3 |  | SIS447DN-T1-GE3CT-ND |  | Transistors | 0080 | PowerPAK 1212-8N | PMOS_SOFL8
1 | Q5 |  | PMN100EPAX | Nexperia | MOSFET Canal P, -60V, -2.5A, SOT-457-6 | 3438535 | [7 empty] | 771-PMN100EPAX |  | 1727-PMN100EPAXCT-ND |  | Transistors | 0081 | SOT-457-6 (SC74) | PMOS_SOT363
2 | Q6, Q8 |  | NX7002AKVL | Nexperia | MOSFET Canal N, 60V, 300mA, TO-236AB (SOT23) | 3439885 | [7 empty] | 771-NX7002AKVL |  |  |  | Transistors | 0075 | TO-236AB (SOT23) | NMOS
1 | Q7 |  | NX3008PBKW | NXP | MOSFET Canal P/-30V/-200mA/SOT23 | 2069551 | 816-0582 | [6 empty] | 771-NX3008PBKW,115 |  | 568-10503-1-ND |  | Transistors | 0043 | SOT-23 | PMOS
13 | R1, R9, R36, R37, R44, R45, R47, R48, R49, R50, R53, R54, R55 | 10K | CRCW060310K0FKEA | Vishay | 10k, 100mW, ±1%, 75V, 0603 | 1469748 | 678-9667 | [6 empty] | 71-CRCW0603-10K-E3 |  | 541-10.0KHCT-ND |  | Resistors | 2588 | 0603 | Res
4 | R2, R28, R32, R41 | 1K | CRCW06031K00FKEA | VISHAY | 1K, ±1%, 100mW, 0603 | 1469740 | 678-9875 | [6 empty] | 71-CRCW0603-1.0K-E3 |  | 541-3949-1-ND |  | Resistors | 2686 | 0603 | Res
4 | R3, R22, R26, R33 | 100K | CRCW0603100KFKEA | VISHAY | 100K, ±1%, 100mW, 0603 | 1469649 | 820-6745 | [6 empty] | 71-CRCW0603-100K-E3 |  | 541-100KHCT-ND |  | Resistors | 2695 | 0603 | Res
1 | R7 | 1M | MCS04020C1004FE000 | VISHAY | 1M, ±1%, 100mW, 0402 | 2614408 | [7 empty] | 594-MCS04020C1004FE0 |  | MCS0402-1.00M-CFCT-ND |  | Resistors | 2745 | 0402 | Res
1 | R8 | 475R | CRCW0603475RFKEA | VISHAY | 475R, ±1%, 100mW, 0603 | 1469816 | [7 empty] | 71-CRCW0603-475-E3 |  | 541-5439-1-ND |  | Resistors | 2744 | 0603 | Res
4 | R10, R11, R12, R13 | 1M | CRCW06031M00FKEA | VISHAY | 1M, ±1%, 100mW, 0603 | 1469746 | [7 empty] | 71-CRCW0603-1.0M-E3 |  | 541-1.00MHCT-ND |  | Resistors | 2704 | 0603 | Res
4 | R14, R15, R16, R17 | 100R | CR0603-FX-1000ELF | BOURNS | 100R/±1%/125mW/0603 | 2008332 | 740-8798 | [6 empty] | CR0603-FX-1000ELF |  | CR0603-FX-1000ELFCT-ND |  | Resistors | 2679 | 0603 | Res
2 | R23, R24 | 499R | ERJ3EKF4990V | Panasonic | 499R/±1%/100mW/75V/0603 | 2059311 | 808-5236 | [6 empty] | 667-ERJ-3EKF4990V |  | P499HCT-ND |  | Resistors | 2450 | 0603 | Res
1 | R25 | 10K | NTCLE300E3103SB | VISHAY | 10K, ±2%, 100mW, Other | 1888081 | 819-9186 | [6 empty] | 594-NTCLE300E3103SB |  | BC2462-ND |  | Resistors | 2752 | Through hole | Res_NTC
1 | R34 | 4K99 | CRCW06034K99FKEA | VISHAY | 4K99, ±1%, 100mW, 0603 | 1652885 | [7 empty] | 71-CRCW0603-4.99K-E3 |  | 541-4.99KHCT-ND |  | Resistors | 2746 | 0603 | Res
1 | R35 | 200R | CRCW0603200RFKEA | Vishay | 200R, 100mW, ±1%, 75V, 0603 | 1469777 | 678-9960 | [6 empty] | 71-CRCW0603-200-E3 |  | 541-200HCT-ND |  | Resistors | 2579 | 0603 | Res
1 | R38 | 15K | CRCW060315K0FKEA | Vishay Dale | 15k, 100mW, ±1%, 75V, 0603 | 1469758 | 678-9793 | [6 empty] | 71-CRCW0603-15K-E3 |  |  |  | Resistors | 2372 | 0603 | Res
1 | R39 | 560K | MCT06030C5603FP500 | VISHAY | 560K, ±1%, 100mW, 0603 | 3546635 | [7 empty] | 594-MCT06030C5603FP5 |  | 749-1753-1-ND |  | Resistors | 2753 | 0603 | Res
1 | R40 | 40K2 | CRCW060340K2FKEA | VISHAY | 40K2, ±1%, 100mW, 0603 | 1692527 | [7 empty] | 71-CRCW0603-40.2K-E3 |  | 541-40.2KHCT-ND |  | Resistors | 2747 | 0603 | Res
1 | R42 | 511K | ERJ3EKF5113V | PANASONIC | 511K, ±1%, 100mW, 0603 | 2059521 | [7 empty] | 667-ERJ-3EKF5113V |  | P511KHCT-ND |  | Resistors | 2749 | 0603 | Res
1 | R43 | 91K | CR0603-FX-9102ELF | BOURNS | 91K, ±1%, 100mW, 0603 | 2908345 | [7 empty] | 652-CR0603FX-9102ELF |  | CR0603-FX-9102ELFTR-ND |  | Resistors | 2750 | 0603 | Res
2 | R46, R51 | 12K | CRCW060312K0FKEA | Vishay | 12K, 100mW, ±1%, 75V, 0603 | 1652834 | 678-9724 | [6 empty] | 71-CRCW0603-12K-E3 |  | 541-12.0KHCT-ND |  | Resistors | 2587 | 0603 | Res
1 | R52 | 27K4 | CRCW060327K4FKEA | VISHAY | 27K4, ±1%, 100mW, 0603 | 1652865 | [7 empty] | 71-CRCW0603-27.4K-E3 |  | 541-27.4KHCT-ND |  | Resistors | 2737 | 0603 | Res
2 | S2, S3 |  | FSM1LP | TE Connectivity | Push Button, 24V, 50mA, SMD | 3397775 | 756-1353 | [6 empty] | 506-FSM1LP |  | 450-1132-ND |  | Switches | 0047 | SMD-6 Omron Electronics | FSM1LP
1 | S4 |  | JS202011SCQN | C&K Components | Manual Switch, 6V, 300mA, 1 SW, DPDT | 2320019 | 154-6137 | [6 empty] | 611-JS202011SCQN |  | 401-2002-1-ND |  | Switches | 0046 |  | SW_DPDT
1 | SW1 |  | AS1D-2M-10-Z | Nidec | Manual Switch, 60V, 50mA, SPDT-2P | 2854819 | [7 empty] | 229-AS1D-2M-10-Z |  | 563-1579-ND |  | Switches | 0049 |  | SW_SPDT
1 | U1 | nRF9160-SICAB1A | NRF9160-SICA-R7 | NORDIC Semiconductors | Low power cellular IoT solution | 3289981 | 196-3896 | [6 empty] | 949-NRF9160-SICA-R7 |  | 1490-1076-1-ND |  | IC-Transceivers | 0073 |  | nRF9160-SICAB1A
1 | U2 |  | SKY65943-11 | SKYWORKS | GNSS Low-Noise Amplifier Front-End Module with Integrated Pre-Filter and Post-Filter | [8 empty] | 873-SKY65943-11 |  | 863-2032-1-ND |  | IC-Other | 0041 |  | SKY65943-11
1 | U3 |  | LTC4091EDJC#PBF | Analog Devices | 36V Battery Charger and Power Backup Manager | [8 empty] | 584-LTC4091EDJCPBF |  | LTC4091EDJC#PBF-ND |  | IC-PowerManagement | 0010 |  | LTC4091
1 | U4 |  | TPS22917DBVT | Texas Instruments | 2-A, 80-mOhms, Ultra-Low Leakage Load Switch | 3124067 | [7 empty] | 595-TPS22917DBVT |  | 296-48370-1-ND |  | IC-Other | 0043 |  | TPS22917
1 | U5 |  | ITM-DYUF-B-02 | MIDATRONICS | SmartMesh IP PCBA product incorporating the LTC5800-IPM SoC running Dust's embedded SmartMesh IP networking software. | [12 empty] | IC-Other | 0042 |  | ITM-DYUF-B-02
1 | U6 |  | CY62138FV30LL-45ZXI | CYPRESS | 2Mbit, Static RAM, TSOP I | 2767910 | 194-8866 | [6 empty] | 727-CY138FV30LL45ZXI |  | CY62138FV30LL-45ZXI-ND |  | IC-Memories | 0025 | TSOP I | CY62138FV30
2 | U7, U8 |  | 74AUP1G58GW,125 | Nexperia | Configurable multi function gate, SOT-363-6 | 2164684 | [7 empty] | 771-AUP1G58GW125 |  | 1727-3194-1-ND |  | IC-Logic | 0047 | SOT-363-6 | 74AUP1G58GW,125
2 | U9, U10 |  | 74AHC573PW,118 | Nexperia | Octal D-type transparent latch, TSSOP-20 | 2445112 | [7 empty] | 771-AHC573PW118 |  | 1727-5925-1-ND |  | IC-Logic | 0048 | TSSOP-20 | 74AHC573PW,118
1 | U11 |  | TS3A24159DGSR | Texas Instruments | Analog Switch, 3.6V, 300mA, VSSOP-10 | 1755571 | [7 empty] | 595-TS3A24159DGSR |  | 296-21913-6-ND |  | Switches | 0048 | VSSOP-10 | TS3A24159
1 | U12 |  | TPS63802DLAT | Texas Instruments | 1.3V-5.5V, Switching Regulator, VSON-HR-10 | [8 empty] | 595-TPS63802DLAT |  | 296-TPS63802DLATCT-ND |  | IC-PowerSupplies | 0390 | VSON-HR-10 | TPS63802
1 | U13 |  | EMIF03-SIM02M8 | ST Microelectronics | 3 line IPAD, EMI filter for SIM card applications | 3130087 | [7 empty] | 511-EMIF03-SIM02M8 |  | 497-14751-1-ND |  | IC-Other | 0044 |  | EMIF03-SIM02M8