## BOM
Quantity | Designator | Manufacturer_Part_Number | Description | Supplier Part Number 1 | Supplier Part Number 2 | Supplier Part Number 3 | Supplier Part Number 4
1 | B1 | TLI-1550S | AA Size Lithium Ion Reachargeable Battery
2 | C1, C7 | 885012006052 | 15pF, 50V, ±5%, Cer. C0G, 0603 | 2495134 | 710-885012006052 |  | 732-7794-1-ND
12 | C2, C4, C8, C10, C27, C28, C29, C30, C31, C32, C35, C36 | 885012206071 | 100nF, 25V, ±10%, Cer. X7R, 0603 | 2495173 | 710-885012206071 |  | 732-7989-1-ND
2 | C3, C9 | GRM32EC81C476KE15L | 47uF, 16V, 1210, ±10%, Cer. X6S | 1907527 | 81-GRM32EC81C476KE5L | 846-7369 | 490-10531-1-ND
2 | C5, C6 | EMK212B7475KG-T | 4,7uF, 50V, 0805, ±10%, Cer. X7R | 2112841 | 963-EMK212B7475KG-T |  | 587-2394-1-ND
3 | C11, C12, C13 | 0402N390J500CT | 39pF, 50V, 0402, ±5%, C0G/NP0 | 2524781 | 791-0402N390J500CT |  | 1292-1312-1-ND
2 | C14, C17 | CC0402JRNPO9BN101 | 100pF, 50V, 0402, ±5%, C0G/NP0 | 3019226 | 603-CC402JRNPO9BN101 |  | 311-1024-1-ND
2 | C15, C16 | 885012205018 | 100nF, 10V, 0402, ±10%, Cer. X7R | 2495164 | 710-885012205018 | 839-1452 | 732-7513-1-ND
1 | C21 | C0603C621J5GACTU | 620pF, 50V, 0603, ±5%, C0G/NP0 | 2819768 | 80-C0603C621J5G |  | 399-3288-1-ND
1 | C22 | GCM21BR71H105KA03L | 1uF/50V/0805/±10%/Cer. X7R | 2688485 | 81-GCM21BR71H105KA3L |  | 490-10675-1-ND
1 | C24 | GRM1885C1H103JA01D | 10nF, 50V, 0603, ±5%, Cer. C0G | 2456107 | 81-GRM1885C1H103JA1D | 815-1430 | 490-9666-1-ND
2 | C25, C26 | CC0603JRNPO9BN300 | 30pF, 50V, 0603, ±5%, C0G/NP0 | 3369210 | 603-CC603JRNPO9BN300 |  | 311-3357-1-ND
1 | C37 | CGA3E1X7R1V474K080AC | 470nF/35V/0603/±10%/Cer. X7R | 2346964 | 810-CGA3E1X7R1V474K | 915-5679 | 445-6928-1-ND
1 | C38 | CGA4J1X7R1V335K125AC | 3.3uF, 35V, 0805, ±10%, Cer. X7R | 3490076 | 810-CGA4J1X7R1V335KC |  | 445-175569-1-ND
1 | C39 | GRM31CR71H475KA12L | 4,7uF, 50V, ±10%, Cer. X7R, 1206 | 1735545 | 81-GRM31CR71H475KA2L |  | 490-6521-1-ND
1 | C40 | EEEFK1C101P | 100uF/16V/D /±20%/Elect. Aluminium | 9695672 | 667-EEE-FK1C101P | 537-0433 | PCE3783CT-ND
1 | C41 | C3216X5R1A686M160AC | 68uF, 10V, ±20%, Cer. X5R, 1206 |  | 810-C3216X5R1A686M1C | 916-2908 | 445-14673-1-ND
1 | C42 | MC0603B221K500CT | 220pF, 50V, ±10%, Cer. X7R, 0603 | 1759070
1 | C43 | CC0603JRNPO9BN100 | 10pF/50V/0603/±10%/Cer. COG/NPO | 721967 | 603-C0603JRNPO9BN100 | 616-9054 | 311-1058-1-ND
1 | C44 | C0603C154K5RACTU | 150nF, 50V, 0603, ±10%, Cer. X7R | 1414619 | 80-C0603C154K5R |  | 399-9015-1-ND
2 | C45, C46 | C1206C226K8RACTU | 22uF, 10V, 1206, ±10%, Cer. X7R | 2473548 | 80-C1206C226K8R | 874-2424 | 399-11947-2-ND
1 | C85 | 04025A1R0BAT2A | 1pF, 50V, 0402, ±0.1pF, C0G/NP0 | 2332496 | 581-04025A1R0BAT2A |  | 478-3659-1-ND
1 | C86 | GJM1555C1H3R6CB01D | 3.6pF, 50V, 0402, ±0.25pF, C0G/NP0 | 3243235 | 81-GJM1555C1H3R6CB1D |  | 490-3096-1-ND
2 | D1, D7 | VLMG1300-GS08 | 2V, 20mA, Green, 35 mcd, 0603 | 2251461 | 78-VLMG1300-GS08 |  | VLMG1300-GS08CT-ND
1 | D3 | VLMY1300-GS08 | 2V, 20mA, Yellow, 180 mcd, 0603 | 2251505 | 78-VLMY1300-GS08 |  | VLMY1300-GS08CT-ND
1 | D4 | VLMO1300-GS08 | 2V, 20mA, Orange, 90 mcd, 0603 | 2251473 | 78-VLMO1300-GS08 |  | VLMO1300-GS08CT-ND
1 | D5 | VLMS1300-GS08 | 2V, 20mA, Red, 54 mcd, 0603 | 2251484 | 78-VLMS1300-GS08 |  | VLMS1300-GS08CT-ND
1 | D6 | B360A-13-F | Schottky, 60V, 3A, 0.7V, DO-214AC (SMA) | 1858600 | 621-B360A-F | 738-4796 | B360A-FDICT-ND
1 | FB1 | BLM15AX121SN1D | FB 120R @ 100MHz, 700mA, 0402 | 2470352 | 81-BLM15AX121SN1D |  | 490-5439-1-ND
1 | HW5 | 1028C | AA Battery cover (ref. 1028C) | 2027288 | 534-1028C |  | 36-1028C-ND
2 | J1, J2 | SMA CONNECTOR | RF Connector, SMA, Vertical | 2096223 | 471-SMACONNECTOR
1 | J3 | SIM8055-6-1-14-00-A | Nano SIM Card Connector, Push-Pull Type, with Switch 6 Pin, SMT, Profile 1.35mm | 2924868 |  |  | 2073-SIM8055-6-1-14-00-ACT-ND
1 | J6 | 2211S-06G | 1x6pins/2,54mm/0-Vertical | 1593415
1 | J7 | 3221-10-0100-00 | IDC BOX HEADER, 1.27MM, 10 Pos, Straight |  |  |  | 1175-1733-ND
1 | J8 | 1028 | AA battery holder (ref. 1028) | 1650669 | 534-1028 | 172-4325 | 36-1028-ND
1 | J9 | 1751248 | 2x1/90-Horitzontal/3,5mm |  | 651-1751248 | 802-4849 | 277-5719-ND
1 | L1 | MLG1005S1N5BT000 | 1.5nH, ±0.1nH, 1A, 100m, 0402 | 3386606 | 810-MLG1005S1N5BT000 |  | 445-16264-1-ND
1 | L2 | LQW15AN22NH00D | 22nH, 310mA, ±3%, 0R3, 0402 | 2840152 | 81-LQW15AN22NH00D |  | 490-6788-1-ND
1 | L3 | LQW15AN68NG00D | 68nH, 140mA, ±5%, 1R96, 0402 | 1762629 | 81-LQW15AN68NG00D | 792-6463 | 490-6837-1-ND
1 | L4 | LQW15AN9N1G00D | 9.1nH, ±2%, 540mA, 140m, 0402 | 1762616 | 81-LQW15AN9N1G00D | 106-599 | 490-6854-1-ND
1 | L6 | XAL4030-682MEC | 6-8uH, ±20%, 3.6A, 74.1m, Other SMD | 2289057 | 994-XAL4030-682MEC
1 | L7 | XFL4015-471MEC | 470nH, ±20%, 9.1A, 8.36m, Other SMD | 2289211 | 994-XFL4015-471MEC
2 | Q1, Q2 | NX3020NAKVYL | MOSFET Canal N, Dual Channel, 30V, 200mA, SOT-666 | 3439882 | 771-NX3020NAKVYL |  | NX3020NAKVYL-ND
2 | Q3, Q4 | SIS447DN-T1-GE3 | MOSFET Canal P, -20V, -18A, PowerPAK 1212-8N |  | 78-SIS447DN-T1-GE3 |  | SIS447DN-T1-GE3CT-ND
1 | Q5 | PMN100EPAX | MOSFET Canal P, -60V, -2.5A, SOT-457-6 | 3438535 | 771-PMN100EPAX |  | 1727-PMN100EPAXCT-ND
2 | Q6, Q8 | NX7002AKVL | MOSFET Canal N, 60V, 300mA, TO-236AB (SOT23) | 3439885 | 771-NX7002AKVL
1 | Q7 | NX3008PBKW | MOSFET Canal P/-30V/-200mA/SOT23 | 2069551 | 771-NX3008PBKW,115 | 816-0582 | 568-10503-1-ND
13 | R1, R9, R36, R37, R44, R45, R47, R48, R49, R50, R53, R54, R55 | CRCW060310K0FKEA | 10k, 100mW, ±1%, 75V, 0603 | 1469748 | 71-CRCW0603-10K-E3 | 678-9667 | 541-10.0KHCT-ND
4 | R2, R28, R32, R41 | CRCW06031K00FKEA | 1K, ±1%, 100mW, 0603 | 1469740 | 71-CRCW0603-1.0K-E3 | 678-9875 | 541-3949-1-ND
4 | R3, R22, R26, R33 | CRCW0603100KFKEA | 100K, ±1%, 100mW, 0603 | 1469649 | 71-CRCW0603-100K-E3 | 820-6745 | 541-100KHCT-ND
1 | R7 | MCS04020C1004FE000 | 1M, ±1%, 100mW, 0402 | 2614408 | 594-MCS04020C1004FE0 |  | MCS0402-1.00M-CFCT-ND
1 | R8 | CRCW0603475RFKEA | 475R, ±1%, 100mW, 0603 | 1469816 | 71-CRCW0603-475-E3 |  | 541-5439-1-ND
4 | R10, R11, R12, R13 | CRCW06031M00FKEA | 1M, ±1%, 100mW, 0603 | 1469746 | 71-CRCW0603-1.0M-E3 |  | 541-1.00MHCT-ND
4 | R14, R15, R16, R17 | CR0603-FX-1000ELF | 100R/±1%/125mW/0603 | 2008332 | CR0603-FX-1000ELF | 740-8798 | CR0603-FX-1000ELFCT-ND
2 | R23, R24 | ERJ3EKF4990V | 499R/±1%/100mW/75V/0603 | 2059311 | 667-ERJ-3EKF4990V | 808-5236 | P499HCT-ND
1 | R25 | NTCLE300E3103SB | 10K, ±2%, 100mW, Other | 1888081 | 594-NTCLE300E3103SB | 819-9186 | BC2462-ND
1 | R34 | CRCW06034K99FKEA | 4K99, ±1%, 100mW, 0603 | 1652885 | 71-CRCW0603-4.99K-E3 |  | 541-4.99KHCT-ND
1 | R35 | CRCW0603200RFKEA | 200R, 100mW, ±1%, 75V, 0603 | 1469777 | 71-CRCW0603-200-E3 | 678-9960 | 541-200HCT-ND
1 | R38 | CRCW060315K0FKEA | 15k, 100mW, ±1%, 75V, 0603 | 1469758 | 71-CRCW0603-15K-E3 | 678-9793
1 | R39 | MCT06030C5603FP500 | 560K, ±1%, 100mW, 0603 | 3546635 | 594-MCT06030C5603FP5 |  | 749-1753-1-ND
1 | R40 | CRCW060340K2FKEA | 40K2, ±1%, 100mW, 0603 | 1692527 | 71-CRCW0603-40.2K-E3 |  | 541-40.2KHCT-ND
1 | R42 | ERJ3EKF5113V | 511K, ±1%, 100mW, 0603 | 2059521 | 667-ERJ-3EKF5113V |  | P511KHCT-ND
1 | R43 | CR0603-FX-9102ELF | 91K, ±1%, 100mW, 0603 | 2908345 | 652-CR0603FX-9102ELF |  | CR0603-FX-9102ELFTR-ND
2 | R46, R51 | CRCW060312K0FKEA | 12K, 100mW, ±1%, 75V, 0603 | 1652834 | 71-CRCW0603-12K-E3 | 678-9724 | 541-12.0KHCT-ND
1 | R52 | CRCW060327K4FKEA | 27K4, ±1%, 100mW, 0603 | 1652865 | 71-CRCW0603-27.4K-E3 |  | 541-27.4KHCT-ND
2 | S2, S3 | FSM1LP | Push Button, 24V, 50mA, SMD | 3397775 | 506-FSM1LP | 756-1353 | 450-1132-ND
1 | S4 | JS202011SCQN | Manual Switch, 6V, 300mA, 1 SW, DPDT | 2320019 | 611-JS202011SCQN | 154-6137 | 401-2002-1-ND
1 | SW1 | AS1D-2M-10-Z | Manual Switch, 60V, 50mA, SPDT-2P | 2854819 | 229-AS1D-2M-10-Z |  | 563-1579-ND
1 | U1 | NRF9160-SICA-R7 | Low power cellular IoT solution | 3289981 | 949-NRF9160-SICA-R7 | 196-3896 | 1490-1076-1-ND
1 | U2 | SKY65943-11 | GNSS Low-Noise Amplifier Front-End Module with Integrated Pre-Filter and Post-Filter |  | 873-SKY65943-11 |  | 863-2032-1-ND
1 | U3 | LTC4091EDJC#PBF | 36V Battery Charger and Power Backup Manager |  | 584-LTC4091EDJCPBF |  | LTC4091EDJC#PBF-ND
1 | U4 | TPS22917DBVT | 2-A, 80-mOhms, Ultra-Low Leakage Load Switch | 3124067 | 595-TPS22917DBVT |  | 296-48370-1-ND
1 | U5 | ITM-DYUF-B-02 | SmartMesh IP PCBA product incorporating the LTC5800-IPM SoC running Dust's embedded SmartMesh IP networking software.
1 | U6 | CY62138FV30LL-45ZXI | 2Mbit, Static RAM, TSOP I | 2767910 | 727-CY138FV30LL45ZXI | 194-8866 | CY62138FV30LL-45ZXI-ND
2 | U7, U8 | 74AUP1G58GW,125 | Configurable multi function gate, SOT-363-6 | 2164684 | 771-AUP1G58GW125 |  | 1727-3194-1-ND
2 | U9, U10 | 74AHC573PW,118 | Octal D-type transparent latch, TSSOP-20 | 2445112 | 771-AHC573PW118 |  | 1727-5925-1-ND
1 | U11 | TS3A24159DGSR | Analog Switch, 3.6V, 300mA, VSSOP-10 | 1755571 | 595-TS3A24159DGSR |  | 296-21913-6-ND
1 | U12 | TPS63802DLAT | 1.3V-5.5V, Switching Regulator, VSON-HR-10 |  | 595-TPS63802DLAT |  | 296-TPS63802DLATCT-ND
1 | U13 | EMIF03-SIM02M8 | 3 line IPAD, EMI filter for SIM card applications | 3130087 | 511-EMIF03-SIM02M8 |  | 497-14751-1-ND